## Карта оценки
Annex 2
Supplier process assessment card
Company name:
The address of the production:
Process (product):
Assessment period:
Names of persons conducting the assessment
Type of assessment: |  | primary |  | repeated |  | other | specify otherwise
ASSESSMENT SECTION |  | COMMENTS:
1. If an element is not required for the product and process to be audited, n/r (not required) shall be indicated. 2. If a criterion has not been assessed, n/a (not assessed) shall be indicated. 3. N/R and N/A should be excluded from the calculation of the final assessment, with appropriate comments
1 | Management structure, including projects | Point |  |  |  | Assessment result
|  | High risk | Risk is moderate to high | Low to medium risk | Risk from no risk to low one
№ | Assessment criterion | 0 | 1 | 2 | 3 | Point | Comments, if the score is < 3 point
1.1 | Has the organizational structure been approved and all functions envisaged? | There is no approved organizational structure | The organizational structure is approved, the existing structure corresponds to it | The organizational structure is approved, the existing structure corresponds to it | The organizational structure is approved, the existing structure corresponds to it
|  | The existing management structure does not comply with the approved one | Such functions as internal audit, validation and verification, technical control, approval of purchased products (PPAP), metrological support are not provided by the existing structure | Such functions as internal audit, validation and verification, technical control, approval of purchased products (PPAP), metrological support are provided by the existing structure Some of these functions are not provided with resources, but there is a plan for their provision | Such functions as internal audit, validation and verification, technical control, approval of purchased products (PPAP), metrological support are provided by the existing structure All functions are provided with the necessary resources
1.2 | Is staff training provided? | Training is not formalized / not conducted | Training is conducted only at the time of hiring for admission to work, "only mandatory training is conducted" | Most employees receive training / refresher courses | For all employees there is a process of systematic training (advanced training), mentoring is widespread in the production
1.3 | Are the duties and powers of the staff defined? | No job descriptions, no regulations on units | Job descriptions, regulations on units are developed not for all employees, units | Job descriptions, provisions on departments are developed for all departments, but not fully implemented | Job descriptions and instructions, the regulations for departments were developed for all levels of the company. The staff is familiar against signature and performs its functions.
|  |  | There is no matrix of personnel interchangeability | Matrix of interchangeability of personnel is available, but not relevant | The interchangeability matrixes are up-to date
1.4 | Are the staff performance indicators defined? | Key performance indicators (KPIs) are not approved | Key performance indicators (KPIs) are approved but not cascaded below | Key performance indicators (KPIs) are approved but not cascaded below | Key performance indicators (KPIs) are approved, cascaded below, and top management regularly monitors their achievement
1.5 * | Is there experience in project management? | No experience | There is experience, but the project plan is not developed. | A project plan is developed, but not agreed with the customer | The developed project Plan is agreed with the customer
|  |  | No quality plan is formed | A quality plan is formed, agreed with the customer | APQP and DVP plans are developed and agreed with the customer
|  |  |  | The terms of the project implementation are violated, the stages of the project are executed not in full | There are no delays in the timing (including intermediate) of the project, all stages of the plans are carried out in full
|  |  |  | The escalation process is not defined. Sub-suppliers are not involved in the project team | Project Change Management is carried out. The escalation process is defined. Sub-suppliers are involved in the project team
1.6 | Is there a plan for the current activities continuity in case of extraordinary circumstances (equipment failure, prolonged interruption in the supply of energy, etc.)? | No plan, no awareness of the need for such a plan | There is a plan, but it provides for the risks minimization only for the negative industrial events | The plan is available, it provides for the minimization of risks for various reasons, but is not periodically reviewed | The plan is available, it provides for the minimization of all kinds of risks, it is reviewed at least once a year
FINAL SCORE:
ASSESSMENT SECTION |  | COMMENTS:
1. If an element is not required for the product and process to be audited, n/r (not required) shall be indicated. 2. If a criterion has not been assessed, n/a (not assessed) shall be indicated. 3. N/R and N/A should be excluded from the calculation of the final assessment, with appropriate comments
2 | Product and process development | Point |  |  |  | Assessment result
|  | High risk | Risk is moderate to high | Low to medium risk | Risk from no risk to low one
№ | Assessment criterion | 0 | 1 | 2 | 3 | Point | Comments, if the score is < 3 point
2.1 * | Is there a management of design and technological documentation? | No system | Responsible persons have been appointed. The documentation management procedure is defined, but there are remarks | There is the implemented procedure for receipting, copying, recording of the issuance, updating, and deletion of not relevant paper documents. No remarks | There is the implemented procedure for receipting, copying, recording of the issuance, updating, and deletion of not relevant for both paper and electronic documents. No remarks
2.2 * | Are there opportunities for process/product design and development? | No experience of any kind | Experience of ordering external services / special own department is available. APQP process is not applied | Sufficient experience of ordering external services / special own department is available. The APQP process is applied | In-house, qualified, technically equipped service with extensive experience is available. APQP process has been applied for a long period (more than 5 years). There are "know-how", patents, etc. The designer's supervision of technological processes is carried out
2.3 * | Is there a detailed analysis of the consumer requirements feasibility? | No experience of any kind | Some features of analysis | The analysis is carried out by the pre-production service without involving other functions | For the analysis, cross-functional groups are established, including the involvement of the customer, suppliers
|  |  | No understanding of key characteristics, special requirements of the consumer | There is understanding of key characteristics, special requirements of the consumer | Key features are cascaded, including for the components. A control plan for prototypes and the installation batch is developed, including the management of third-party services
2.4 * | Are there any technical possibilities for the implementation of the DVP plan? | It is possible to implement only part of the DVP plan, including due to lack of relevant experience / methodologies | Only part of the DVP plan can be implemented. Appropriate methods have been developed and approved | It is possible to implement the DVP plan in full (including By a third-party), the test equipment is verified (certified). All methods have been developed and approved The staff has not been trained. | Implementation of the DVP plan is possible in full (including the third-party), the test equipment is certified (verified). All methods are approved. The staff is competent
2.5 | Are suppliers involved in long-term quality planning ? | No experience of any kind | There are some elements | The TPP schedules are agreed with suppliers | APQP schedules are coordinated with suppliers, regular control of their implementation is carried out, including visits to the supplier's production site
|  |  |  | Remote monitoring of their implementation is carried out | In case of deviations there is a corresponding escalation, corrective actions are applied, the customer is informed
2.6 | Are the APQP schedules for the original components purchased from suppliers compatible with the APQP schedule for the component, planned for delivery to the customer? | No experience of any kind | The schedule of preparation of production for the component is provided to the customer | APQP schedule for the component is formed, agreed with the customer | APQP schedules for the original purchased parts and for the component are fully harmonized
|  |  | No experience / practice of agreeing on the preparation of production schedules for purchased products | TPP schedules (APQP) for the original purchased products are agreed | In case of any deviation from the APQP schedule for the purchased item, affecting the implementation of the APQP schedule for the component, the customer is informed
|  |  |  | There are deviations / remarks on compatibility of TPP (APQP) schedules for purchased products and the APQP schedule for the component | Any changes of the APQP schedule for the component are mandatory re-agreed with the customer
2.7 | Is there a dFMEA-analysis? | No experience of any kind | The analysis is carried out formally, there is no relevant experience / the results of the analysis are not requested from the design developer | The analysis is carried out for at least the last 3 years, improvement actions are taken / the results of the analysis are requested from the design developer, but are not used in the development of production processes | The analysis is carried out, at least, the last 3 years, actions for improvement are carried out Additionally, the formula S×O is used / the results of the analysis from the design developer are requested and used in the development of production processes
2.8 | Is there a pFMEA-analysis? | No experience of any kind | The analysis is carried out formally, there is no relevant experience | The analysis is carried out, at least, the last 3 years, actions for improvement are carried out | The analysis is carried out, at least, the last 3 years, actions for improvement are carried out Additionally, the formula S×O is applied
|  |  |  | The results of the analysis are not used in the definition of key characteristics of production processes | The results of the analysis are used in the definition of key characteristics of production processes
2.9 | Is there a plan to use error protection systems, at least for key features? | No experience of any kind | No plans for the development phase | The error prevention system for key characteristics is implemented at the development stage | The whole process of development is initially focused on implementing error protection systems
|  |  | In production it all depends on operators, but some attention to the errors prevention / automated detection of errors still being paid | In the production process the system of error protection / error detection is partially used for key characteristics | The entire production process is based on the error protection / error detection system
2.10* | Is the production process validated before serial production starts? | No system / indications of the system | Analysis of the production process is carried out at the time of the start of serial production. Initial evaluation of SPC, MSA for key characteristics is not performed | Validation of the production process is carried out according to the appropriate procedure before the start of serial production. Initial evaluation of SPC, MSA for all key characteristics is carried out | Validation of the production process is carried out before the start of mass production with the participation of the customer / validation protocol with all applications is submitted to the customer as part of PPAP. Initial evaluation of SPC, MSA for all key characteristics is carried out
2.11* | Is there experience in the development and manufacture of control and measurement tools and testing procedures / specifications for the design and manufacture of control and measurement tools? | No experience of any kind | Performed by a third party. No experience in the development of technical specifications for the production. There is no step-by-step analysis of the quality of works. Acceptance is made upon receipt of control and measurement tools | Performed by a third party, the technical specification for the manufacture is not agreed with the customer. Acceptance is made upon receipt of control and measurement tools | Own experience in designing, manufacturing is performed by a third party, the technical specification for the manufacture is agreed with the customer. Control of each stage of works is carried out, at acceptance of control and measurement tools as well as acceptance of documentation to it
FINAL SCORE:
ASSESSMENT SECTION |  | COMMENTS:
1. If an element is not required for the product and process to be audited, n/r (not required) shall be indicated. 2. If a criterion has not been assessed, n/a (not assessed) shall be indicated. 3. N/R and N/A should be excluded from the calculation of the final assessment, with appropriate comments
3 | Quality management system | Point |  |  |  | Assessment result
|  | High risk | Risk is moderate to high | Low to medium risk | Risk from no risk to low one
№ | Assessment criterion | 0 | 1 | 2 | 3 | Point | Comments, if the score is < 3 point
3.1 | Is the quality Service organized at the enterprise? Has it been delegated the power to stop production in cases of non-conformity? | No quality assurance service | There is a responsible person - the representative of the management for quality is appointed | Quality service is available, but not fully staffed. Some functions are not performed | Quality service is fully staffed with competent personnel
|  | The decision to stop production can be made only by the General Director | The decision to stop production can be made by functional directors | The decision to stop can be made by a quality service employee / a production line manager | Any operator has the right to stop production even in case of any risk of non-compliance
3.2 | Is the quality management system certified? | The QMS is not certified | There is ISO 9001:2015 certificate, there is no plan of preparation for certification for IATF 16949 | There is ISO 9001:2015 certificate The Plan for preparation to certification IATF 16949 was developed and is being implemented | "There is a certificate of conformity IATF 16949:2016 (issued by the certification body accredited by IATF), there is a certificate of conformity to another quality standard for the automotive industry: QS 9000, VDA, EAQF, AVSQ, etc.
|  |  |  | The staff is not familiar enough with the requirements of 16949 IATF | The staff is familiar with the requirements of 16949 IATF
3.3 | Does the internal audit process work? | No process | The internal audit schedule does not cover all processes / elements of the system. No trained staff | The internal audit schedule of the QMS covers all the processes / elements of the system, at least during the year. The staff was trained | Different types of internal audits are used: quality systems, production processes, products. The staff was trained
|  |  | Corrective measures are developed based on the audit results | Based on the results of the audits, corrective measures are developed and their implementation is monitored | As a result of audits, deterrent, corrective and preventive actions are carried out. Their effectiveness / efficiency is monitored. Following the results of audits there are continuous performance improvements
3.4* | How is the metrological support of production organized? | There is no metrological support system | Responsible persons were appointed, some feateures of the system | There is an implemented procedure for the identification, metrological registration, certification and control of the suitability of control and measurement devices, measuring and testing equipment | The system generates reminders about the time of calibration / certification of control and measurement tools, measuring and testing equipment
The measuring systems analysis (MSA) is carried out, at least for the key fetures
3.5* | Are there technical capabilities for products scheduled periodic inspection for compliance with all technical requirements of the customer in accordance with the management plan? | There is no way to check the compliance with most / key requirements, including when placing an order for the provision of services by a third-party laboratory. | There is a technical capability to check most of the requirements, including all key ones. Part of the testing equipment, measuring tools, methods are not certified / third-party laboratory is not certified. | There is a technical capability to check most of the requirements, including all key ones. Testing equipment, measurement tools, methods are certified / third-party laboratory is accredited. | It is possible to check all technical requirements. Testing equipment, measurement tools, methods are certified / third-party organization is accredited. Monitoring of the periodic tests schedule fulfilment is carried out.
|  |  | Control points (stations) are not defined | Control stations are defined, but not sufficiently equipped | Control stations are equipped with everything necessary with the use of "5S"system. Control and measurement tools and ND fully available
3.6 | Are the conditions for visual inspection provided? | There are no control samples agreed with the consumer | Control samples are available, but there is no system of their registration and storage | Insufficient accounting of control samples (there are expired ones), storage conditions do not provide security | Control samples are agreed with the consumer, the necessary accounting and storage are in place. Working control samples are used at the workplaces
|  | Lighting is not enough for a clear and unambiguous perception of the appearance | Lighting is sufficient. There are no standards of appearance. There is no instrumental control of color convergence where it is required | Lighting is sufficient. There are standards of appearance. There is no instrumental control of color convergence where it is required | Lighting is sufficient. There are standards of appearance. There is instrumental control of color convergence where it is required
3.7* | Is it possible to control special processes (painting, electroplating, heat treatment, etc.)? | No system Hexavalent chromium is used | Special processes are placed at a third-party company (s). Quality acceptance is carried out according to the quality certificates of the organization performing the service | Special processes are placed at a third-party company (s). The systematic incoming quality control of the operations, as well as the periodic control of the third-party processes is carried out | In-house special processes. Product and process control are carried out in accordance with the management plan. Periodic certification of processes and staff involved in it is carried out
3.8 | Is there management of the outsourced manufacturing processes / operations? | There is no outsourcing processes management. | Only the conformity with the shipping documents and the quality certificates availability is checked | Selective incoming inspection is carried out and, if necessary, the simplest measurements are taken with a caliper, gauges, brackets, etc. | Quality control is carried out in strict accordance with the control plan
|  |  | The quality service determines the parameters to be checked and the amount of sampling based on the resources available to it | There is a control tools, devices, standards and equipment | All the necessary control tools, devices, standards and equipment are available
3.9 | Are key characteristics managed? | No system | The key characteristics are defined, but are not indicated in drawings with the specific symbols. The technological documentation does not indicate operations that affect the key characteristics. | Key features are indicated in drawings with certain symbols, but the operations that form them are not defined. | Key features are indicated in the design and technological documentation with certain symbols. The operations are properly identified where they are performed. The list of the equipment, tools and tooling influencing the critical features is defined.
|  |  | Initial study of process capability (SPC), the management plan provides for selective control | The management plan provides for statistical management (cp, cpk, etc.) or 100% control by staff. The minimum requirement for the indices CP, CPK≥1,33 | Technology provides 100% automated monitoring / "Poka Yoke" is implemented, "Trap parts" are used to check the systems Complex key features (pressure, resistance, etc.) are decomposed into simpler features (diameter, length, roughness, etc.), which form the complex ones. Appropriate management of simple features is also in place
3.10 | Are quality standards applied? | No development experience of any kind | Quality standards are developed / requirements are set out in the work instructions, but not for all operations. There are remarks on completeness of the stated requirements, their perception simplicity, availability, deviations from the general management plan, relevance, etc. | Quality standards are developed / requirements are set out in the working instructions, there are no remarks on the content. There are remarks on the relevance of the requirements, on the personnel's knowing and fulfilling them | Quality standards are developed / requirements are set out in the working instructions for all operations, updated as necessary. No remarks on the content, compliance
3.11 | Is there a procedure for records management according to the results of measurements and tests? | No system | Some features of the system | There is an implemented procedure for registration and storage of registered data on paper | There is an implemented procedure for registration and storage of registered data on all media
3.12 | Is the product quality status identification and traceability ensured at the technological stages? | No system | Identification of the status is available only for some of the production areas / types of products | Identification is available at all production areas / types of products, the required status traceability is not ensured | Identification is available at all production areas / types of products, the required traceability is ensured
3.13* | Is there management of non-conforming products? | No system | At a minimum, nonconforming products are registered based on the acceptance results | The procedure of nonconforming products, materials and semi-finished products, including reworkable defects management has been introduced | The procedure of nonconforming products, materials and semi-finished products management, including reworkable defects management has been introduced Information on the number of non-conforming products and types of defects is available online
|  |  | Some features of the system, at a minimum, the nonconforming products and materials are removed from the process cycle | The storage area of nonconforming products is organized insufficiently - the responsible person, storage time (decision time) were not defined. | The records of the products with the suspected defects are kept. All suspicious products and materials are removed from the process and isolated in a special area
|  |  | There is no identification of products and materials with a suspected deviation or recognized as inconsistent with the requirements | Insufficient identification of products and materials with a suspected deviation or recognized as inconsistent with the requirements | There is identification of products and materials with a suspected deviation or recognized as inconsistent with the requirements
3.14 | Have the quality targets been set and are they monitored? | No system | Reports on defective parts write-offs are drawn up, defects analysis is carried out, the results of the analysis are used to develop corrective actions | Quality objectives are set and cascaded to all levels of management. Systematic monitoring of the targets achievement is carried out | Quality objectives are set and cascaded to all levels of management. The process of receiving feedback from the customer has been established
|  |  | Production personnel are not informed about the quality works' results | Not full notification of the personnel on results of work on products quality | There is a system of informing the staff about the quality of products, quality targets. Customer satisfaction is monitored
3.15 | Is there a structured approach to solving quality problems? | No system | A "standard" action plan is applied: defect, action, timeline, responsible | A structured approach to problem solving (8D, 1×1, RedX, etc.) is applied. | A structured approach to problem solving is applied. There is a service (person) responsible for the coordination of works to solve problems and for the dialogue with the customer
The experience gained in solving problems is accumulated and transferred to the other similar products and /or processes
FINAL SCORE:
ASSESSMENT SECTION |  | COMMENTS:
1. If an element is not required for the product and process to be audited, n/r (not required) shall be indicated. 2. If a criterion has not been assessed, n/a (not assessed) shall be indicated. 3. N/R and N/A should be excluded from the calculation of the final assessment, with appropriate comments
4 | Purchasing, including warehouses | Point |  |  |  | Assessment result
|  | High risk | Risk is moderate to high | Low to medium risk | Risk from no risk to low one
№ | Assessment criterion | 0 | 1 | 2 | 3 | Point | Comments, if the score is < 3 point
4.1 | Has the warehousing for the purchased products been organized? | Warehousing is not organized, purchased products are stored upon availability of storage places. There are risks of purchased products damage. | There are separate storage facilities / storage areas for purchased products. There are remarks on their overall condition: lighting, heating, humidity, protection from rain, fire condition, cleanliness, etc. The presence of non-liquid products with expired shelf life and (or) defective products with a storage period of more than 1 month. There are risks of purchased products damage. | There are separate storage facilities / storage areas for purchased products. There are no remarks on the warehouses conditions, but the placement of products is not efficient: there is need for excessive movements, the space is cluttered, there is no address storage, etc. There are non-liquid products with expired shelf life and (or) defective parts with a storage period of more than 1 month. There are minor risks of purchased products damage. | Address storage was organized. No remarks on the condition of warehouses. A periodic audit of purchased products is conducted to identify illiquid and expired products and their immediate isolation from the main storage with booking them out, as well as monitoring the timeliness of the scrap removal. There are no risks of damage to purchased products
|  |  | Warehouse personnel workplaces are not organized | Warehouse personnel workplaces are organized | The warehouse personnel workplaces were organized, normative documents are fully available and updated, automated accounting in place
|  |  | There is no necessary auxiliary equipment (lifts, loaders, pallets, containers) | The necessary auxiliary equipment (lifts, loaders, pallets, containers) is not sufficient | Auxiliary equipment is available in required quantity, in good condition
4.2 | Are the requirements of regulatory documents on the terms and conditions of storage of purchased products satisfied? | Terms and conditions of purchased products storage are not defined | Control over the storage terms and conditions was organized. The necessary equipment is available. Duties are not defined in job descriptions. There is no equipment for the storage conditions correction | Control over the storage terms and conditions was organized. The necessary equipment is available. Duties are defined in job descriptions. There is no equipment for correction of storage conditions. No instructions for actions with products stored in inappropriate conditions or with expired shelf life | The automated control over purchased products terms of storage is organized. There is equipment for correction of storage conditions. Registration of actions with the products with nonconforming storage conditions, or with the expired expiration date is carried out. Persons, responsible for the control, registration and correct storage conditions, were appointed
4.3 | Is the identification and traceability of products purchased from the sub-suppliers provided from the moment of receipting them at the warehouse until the finished products shipment to the customer? | No system | All purchased products are properly identified and the traceability is ensured before they are delivered to the main production | All purchased products are properly identified, traceability up to finished products shipment to the customer is provided, but there are remarks | All purchased products are properly identified, traceability up to finished products shipment to the customer is provided Identification and traceability of key parts that are part of the purchased components is ensured
|  |  | No storage requirements for shipment documents | Requirements for the terms and place of storage of the shipment documents are defined, but are not fulfilled | The system of shipment documents storage is organized: the responsible person is appointed, the place and terms of storage are defined
4.4 | Is there incoming inspection of purchased products? | The conformity with the shipping documents and quality certificates availability is checked | Selective incoming inspection is carried out and, if necessary, the simplest measurements are taken with a caliper, gauges, brackets, etc. The quality service determines the parameters to be checked and the amount of sampling based on the resources available to it | Incoming control is carried out in strict accordance with the plan, all data on the results of the control are recorded. The control plan is periodically updated depending on the current quality data at the incoming control, in production and operation | Incoming control is carried out in strict accordance with the plan, all data on the control results are recorded and stored for at least 3 years. The control plan is periodically updated depending on the current quality data at the incoming control, in production and operation
|  |  |  | The incoming control service is staffed with qualified personnel and equipped with control tools, devices, equipment and standards in strict accordance with the control plan | The incoming control service has all the necessary resources to execute the control plan. All control equipment, fixtures and tool are in good condition and certified / verified
|  |  |  | Non-conforming products are identified and immediately isolated | All purchased products in the warehouse are properly identified in terms of inspection and testing: OK, NOK, to be checked, to be decided, etc. NOK products are isolated immediately
4.5 | Is the approved system for issuing products from the warehouse (e.g. Fi-Fo) complied with? | No system | Responsible persons have been appointed. | There is an implemented procedure for issuing | The system is implemented, based on the "Poka Yoke" principle
4.6 | Is there a procedure for suppliers assessment and selecting? | No system | Some features of the system, at least, there is a List of reliable (approved) suppliers | There is a procedure for suppliers assessment and selecting | Evaluation and selection of suppliers is carried out strictly in accordance with the procedure, the audit of suppliers is mandatory
|  |  |  | The results of work with suppliers are analyzed | Systematic work on suppliers development is carried out
4.7 | Are there safety stocks of materials, semi-finished products, eliminating the risk of production stoppage and disruption of supply to the Consumer? | Safety stocks are completely unavailable, the risk of production stoppage is maximal | There are safety stocks, but their volume is not determined | The safety stocks volume is determined, but is not maintained in the required amount | The amount of safety stocks is calculated according to the approved methodology. Safety stocks available in full. The risks of production stoppage and supplies to the consumer disruption are minimized
4.8* | Is there a production approval for purchased components (PPAP)? | No experience of any kind | Is carried out not systematically by requesting a package of PPAP documents without visiting a supplier for the acceptance of production | Work with suppliers for the PPAP approval is carried out systematically only for key components, but always with the visits to the supplier's production site | Work with suppliers for PPAP approval is carried out systematically for all components and before the start of in-house production. In case of any changes at suppliers the PPAP review is carried out , in case of design changes the customer is mandatory informed
4.9 | Is there a structured approach to solving the purchased products quality problems ? | No experience of any kind | Suppliers are requested to provide a "standard" plan: defect, action, timeline, responsible | A structured approach to problem solving (8D, 1×1, RedX, etc.) is applied to suppliers. Control of timely implementation of actions is carried out, their efficiency is assessed | The 8D methodology, 1×1, etc. are used in the work with suppliers, the gained experience is transferred to solving the similar problems with products purchased from the alternative suppliers
In case of systematic problems with suppliers, the controlled delivery mode is introduced
FINAL SCORE:
ASSESSMENT SECTION |  | COMMENTS:
1. If an element is not required for the product and process to be audited, n/r (not required) shall be indicated. 2. If a criterion has not been assessed, n/a (not assessed) shall be indicated. 3. N/R and N/A should be excluded from the calculation of the final assessment, with appropriate comments
The production process for the product (highlight where it is expected to be performed by a third-party organization)
5.1 | Technological production process (name) | Point |  |  |  | Assessment result
|  | High risk | Risk is moderate to high | Low to medium risk | Risk from no risk to low one
№ | Assessment criterion | 0 | 1 | 2 | 3 | Point | Comments, if the score is < 3 point
5.1.1 | What is the condition of the production facilities? | Production is organized in inappropriate conditions | There are some remarks on the condition of production facilities | There are some slight remarks on the condition of production facilities | No remarks
5.1.2 | Has the scheme of technological equipment placement (layout) been approved? | There is no layout | The actual location of the equipment does not correspond to the layout | The actual location of the equipment corresponds to the layout | On the layout, the technological route is developed in accordance with the lean production concept, the actual location of the equipment fully corresponds to it
Changes in the process flow are agreed with the customer
5.1.3* | Is there a proper organization of the production process and its culture? | The technological flow is not organized. Serious remarks on the state of the production environment: cleanliness, lighting, heating, ventilation, humidity, infrastructure, clutter, etc. | Many different kinds of wastes: excessive transportation, large stocks, overproduction, defects, etc. Remarks on the overall condition of the production environment | The process is mainly organized according to the lean production concept, but there are points of growth. Slight remarks on the overall condition of the production environment: | The process is organized in strict accordance with the lean production concept, features of systematic work on continuous improvements. There are no remarks on the condition of the production environment - the condition is monitored. The regular cleaning of premises, removal of household and industrial waste is organized. Passages and driveways are not cluttered.
|  |  | High risk to health and safety of employees | Meduim risk to health and safety of employees | No obvious risk to health and safety of employees
5.1.4* | Is all the necessary technological equipment available to fulfill the order? | No equipment to fulfill the order | All the basic equipment to fulfil the order is available | All the basic equipment to fulfil the order is available | All the basic equipment to fulfil the order is available
|  | Outsourcing (external supply) / purchase of equipment is supposed | High loading of the existing equipment (utilization rate>70%), for some of operations placement of production at the third-party company is initially planned | Minimum risks of the failure to fulfil the order, for some secondary operations outsourcing is possible (external supplies) | A preliminary calculation of the equipment load was performed, there are no obvious risks to the execution of the order
5.1.5 | Is the process equipment maintained in good condition? | Equipment in improper condition: dirt, leaks, is being repaired or is repaired often, etc. | The equipment is in good condition, but not adequate for the required accuracy, complexity, performance, etc. | The equipment is in good condition, an adequate for the required accuracy, complexity, performance, etc. There are no maintenance instructions There is no assigning to responsible persons | The equipment is in proper condition, meets the required performance (including the back-up equipment) and repeatability (Cm, Cmk). Maintenance instructions are available and are followed. The equipment is assigned to the personnel
5.1.6 | Are the production staff workplaces properly organized? | Work places are not organized: cleanliness, order, tool and measuring equipment are available, as well as documentation, ergonomics, space for defective parts isolation, etc. | Workplaces are organized in general, but there are remarks | Work places are organized and equipped (4S), there are minor remarks | There are no comments on the organization of workplaces. 5s system is in place. Audit of workplaces is carried out systematically
5.1.7 | Are the in-process containers applied? | No in-process containers | In-process containers are available, but there are serious remarks on their condition | In-process containers are available, in full, there are no serious remarks on their condition | No remarks
5.1.8 | Is there acceptance of the 1st good part at the start of the process? | No system | 1st part acceptance is not performed for all operations | Acceptance of the 1st part is made for all operations, but there are remarks on the identification, storage, registration of results, etc. | The system is implemented, no remarks
5.1.9 | Are the job instructions applied? | No experience in job instructions developing and managing | Work instructions are developed, but not for all production personnel. There are remarks on completeness of the stated requirements, their perception simplicity, availability, deviations from the general management plan, relevance, etc. | Working instructions are developed for all production personnel, there are no remarks on the contents. There are remarks on knowledge and fulfilment of instructions by the personnel and (or) their security during use | Working instructions are developed for all personnel, updated / reproduced as necessary. Operations are visualized ("right – wrong"), defects of appearance, etc. There are no remarks on the content compliance
5.1.10 | Are the PPE, clothing and footwear provided to the staff? | No system | The staff is provided with special clothes, but is not provided with footwear, PPE | Staff is provided with everything, but there are cases of violations of PPE usage | The staff is fully provided with everything, no remarks
FINAL SCORE:
5.2 | Technological production process (name) | Point |  |  |  | Assessment result
|  | High risk | Risk is moderate to high | Low to medium risk | Risk from no risk to low one
№ | Assessment criterion | 0 | 1 | 2 | 3 | Point | Comments, if the score is < 3 point
5.2.1
FINAL SCORE:
5.n | Technological production process (name) | Point |  |  |  | Assessment result
|  | High risk | Risk is moderate to high | Low to medium risk | Risk from no risk to low one
№ | Assessment criterion | 0 | 1 | 2 | 3 | Point | Comments, if the score is < 3 point
5.n.1
FINAL SCORE:
A SUMMARY ASSESSMENT FOR THE PRODUCTION PROCESS |  | COMMENTS:
1. Indicates the quantity of each of assessment points (0, 1, 2, 3) for each specific process area 2. The score for the process area is a simple arithmetic sum 3.The final assessment score for the "Production Process" section is calculated as the average for all process areas (processes)
5 | Technological production process | Point |  |  |  | Assessment result
|  | High risk | Risk is moderate to high | Low to medium risk | Risk from no risk to low one
№ | [5 empty] | Total points | General comments, risks
5.1
5.2
5.3
5.n
FINAL SCORE:
ASSESSMENT SECTION |  | COMMENTS:
1. If an element is not required for the product and process to be audited, n/r (not required) shall be indicated. 2. If a criterion has not been assessed, n/a (not assessed) shall be indicated. 3. N/R and N/A should be excluded from the calculation of the final assessment, with appropriate comments
6 | Equipment and tooling | Point |  |  |  | Assessment result
|  | High risk | Risk is moderate to high | Low to medium risk | Risk from no risk to low one
№ | Assessment criterion | 0 | 1 | 2 | 3 | Point | Comments, if the score is < 3 points
6.1 | Are there opportunities for tooling development and manufacturing? | No experience or opportunities of any kind | Performed by a third party. There is no step-by-step analysis of the quality of works. | Performed by a third party. Remote approval and acceptance of each stage of work is carried out | Fulfilled by an experienced third-party organization. Handover and delivery of each work stage is performed in presence. Great experience in and opportunities for in-house engineering and process tooling manufacturing
6.2 | Is there a system to control the timing and quality of tooling manufacturing? | No system | Responsible persons have been appointed. | There is a successful experience of launching the tooling within the specified time, the customer is informed on the progress of works | Long-term experience in successful tooling launch within the preset timing. Customer shall be informed of the course of work
|  |  | Technical acceptance of the tooling is performed upon its receipt | Technical acceptance of the tooling is performed upon its receipt | Control over tooling manufacturing and technical acceptance thereof is carried over at the manufacturer's. The customer shall immediately inform of any probable risks.
6.3 | Is there a record of the condition of all equipment, tooling, fixtures and tools? | No system | Responsible persons for the accounting are appointed | The relevant database is maintained | The relevant database is maintained and contains information on the technical condition
|  |  | There is no information on the technical condition | There is information on the technical condition | All tooling is owned by the customer, duly accounted and maintained. Regular audits and inventory checks of the customer's tooling are in place
Mandatory tool replacement is in place and based on the tool service life.
6.4* | Is there technical maintenance of equipment, tooling? | No system | Schedules of maintenance, planned repairs are violated | Schedules of preventive maintenance and repair are fulfilled. All inscriptions on the foreign equipment are duplicated in the native language | TPM system is introduced. Maintenance, preventive and planned repair schedules are drafted with regard to experience in operation of certain equipment and tooling and strictly complied with. All inscriptions on the foreign equipment are duplicated in the native language
|  |  | No instructions for preventive maintenance of equipment | Instructions for preventive maintenance are available, but the staff is not familiar with them | Preventive equipment and tooling maintenance manuals are in place, employees are familiarized therewith
6.5 | Is there a recertification of the tools / tooling / equipment after it has been repaired? | No system | There is an approved procedure. Recertification is not carried out for the entire list of tooling / equipment and (or) not to the full extent provided for in the technical documentation | There is an approved procedure. Is conducted for the entire list of tooling / equipment, but there are some cases of deviations | The system does not allow to issue to production the equipment (tooling) which did not pass / has not passed recertification
6.6* | Is the proper storage and identification of tooling, fixtures, tools provided? | No storage and identification system | There is a dedicated area / storage room | Is kept in proper condition, but the storage area is not defined (not dedicated) | Stored in proper condition and in a strictly designated area
|  |  | There are cases of improper storage, storage outside the special zone and (or) the risks of unintentional damage, destruction | No risks of unintentional damage or exposure to the environment have been detected | Storage areas are as close as possible to production site, a systematic audit of proper storage practices is conducted
|  |  | No identification | Equipment and tooling are identified in a random way | Identification of equipment and tooling is determined and performed according to the approved system
FINAL SCORE:
ASSESSMENT SECTION |  | COMMENTS:
1. If an element is not required for the product and process to be audited, n/r (not required) shall be indicated. 2. If a criterion has not been assessed, n/a (not assessed) shall be indicated. 3. N/R and N/A should be excluded from the calculation of the final assessment, with appropriate comments
7 | Finished products management | Point |  |  |  | Assessment result
|  | High risk | Risk is moderate to high | Low to medium risk | Risk from no risk to low one
№ | Assessment criterion | 0 | 1 | 2 | 3 | Point | Comments, if the score is < 3 points
7.1 | Is the finished goods warehouse organized? | Warehousing is not organized, purchased products are stored upon availability of storage places. The scrap, defective parts in the finished products and (or) expired products areas | A separate warehouse of finished products is organized. There are remarks on the overall condition: lighting, heating, humidity, rain protection, fire condition, cleanliness, etc. | A separate warehouse of finished products is organized. There are no remarks on the warehouses condition, but the placement of products is not efficient: unnecessary movements, space is cluttered, no address storage, etc. There are obsolete products | Finished products warehouse is organized, no issues
|  |  | The approved layout of the warehouse is missing | Location of the warehouse equipment and products does not correspond to the approved layout
|  |  | The system of "address" storage of finished products is not used | The system of "address" storage of finished products is used
|  | There are no working places for warehouse personnel. | Workplaced are identified but there are no PCs. There are no normative documents. | Workplaces of warehouse personnel are equipped, there are remarks on the completeness of the normative documents.
7.2 | Is the packaging and containers for the finished product agreed before it is shipped to the customer? | Production / selection of containers, packages takes place without taking into account the customer's requirements. There is a risk of damage to products | Production / selection of containers, packages takes place based on the experience, without taking into account the customer's requirements. Risks of inconvenience for the customer: re-packing, the inconvenience of counting, dimensions, etc. | Production / selection of containers, packages is based on customer requirements, but not all of them are taken into account. A periodic audit and evaluation of the technical condition of the packaging is carried out | Containers, packaging and products placement pattern agreed with the consumer. Containers/packaging are subject to tests prior to serial deliveries. Marking of containers (colli), composition and contents of the accompanying documentation meets the requirements of the supply contract. A periodic audit and evaluation of the technical condition of the packaging is carried out
7.3* | Are the finished products protected from contamination / damage during storage? | Not provided | There are risks of damage / contamination | There are risks of damage / contamination, but the system for immediate removing and isolating such products has been demonstrated | Protection of finished products from damage is provided. Risks of delivery of damaged products to the consumer are minimized
7.4 | Are the requirements for the terms and conditions of finished products storage satisfied? | Terms and conditions of purchased products storage are not controlled | Terms and conditions of storage are controlled. There is no equipment for correction of storage conditions. The responsibilities on the control and correction of storage conditions are not defined in job descriptions | Terms and conditions of storage are controlled. There is no equipment for correction of storage conditions. The responsibilities on the control and correction of storage conditions are defined in job descriptions No instructions on what to do with the products stored in inappropriate storage conditions | No remarks
7.5 | Are there safety stocks of finished products, eliminating the risk of disruption of supply to the consumer? | Safety stocks are completely unavailable, the risk of production stoppage is maximal | There are safety stocks, but their volume is not determined | The safety stocks volume is determined, but is not maintained in the required amount | The amount of safety stocks is calculated according to the approved methodology. Safety stocks available in full. Risk of disrupture of shipments to the consumer is minimized
7.6 | Is the principle of "Fi-Fo" (or other system) ensured when products are shipped from the warehouse? | No system | Responsible persons were appointed, some feateures of the system | There is an implemented procedure, there are risks of violations of the principle | The system is implemented, based on the "Poka Yoke" principle
7.7 | Is it possible to ship without PPAP approval from the customer? | Shipment is possible even without submission of PPAP | Shipment is possible after submission of PPAP to the customer prior to obtaining the appropriate approval | Shipment is expected after receipt of PPAP approval, but there may be violations | The system prevents the products from being delivered to the finished product warehouse without the approval of PPAP by the customer
FINAL SCORE:
Наименование технологического процесса №1
Наименование технологического процесса №2
Наименование технологического процесса №3
Наименование технологического процесса №n